## Flat_Log_PCB
Name | Description | Designator | Footprint | LibRef | Quantity
100nF | Chip Capacitor, 100 nF, +/- 10%, 50 V, -55 to 125 degC, 0603 (1608 Metric), RoHS, Tape and Reel | C1, C4, C8, C10, C16, C19, C21, C23, C24, C28, C29 | CAPC1608X90X35ML10T15 | CMP-2006-02375-5 | 11
1uF | Multi-Layer Ceramic Capacitor 1uF 25V X7R ±10% 0603 Paper T/R | C2, C5, C6, C9, C15, C17 | FP-GRT188-0_1-e0_2_0_5-IPC_C | CMP-06035-050353-1 | 6
3.3nF | Ceramic Capacitor for Automotive 3.3nF ±5% 50VDC C0G 0603 Paper T/R | C3 | FP-GCM188-0_1-IPC_A | CMP-06035-061846-1 | 1
10uF | Chip Multilayer Ceramic Capacitors for General Purpose, 0805, 10uF, X5R, 15%, 20%, 25V | C7, C18, C25, C26 | FP-GRM21B-0_15-IPC_A | CMP-06035-013048-1 | 4
10nF |  | C11 | CAPC1608X87X35LL15T15 | CMP-2006-03035-1 | 1
22uF | Chip Multilayer Ceramic Capacitors for General Purpose, 1206, 22uF, X5R, 15%, 20%, 16V | C12, C22, C27 | FP-GRM319-0_15-IPC_C | CMP-06035-037955-1 | 3
470nF | CAP CER SMD 0603 .47UF 5% X7R 16 | C13 | FP-C0603C-CF-MFG | CMP-03020-000294-1 | 1
1nF | Cap Ceramic 1000pF 50V X7R 10% Pad SMD 0603 Soft Termination +125°C Automotive T/R | C14 | FP-GCJ188-0_2-IPC_A | CMP-2006-02221-2 | 1
100nF | Cap Ceramic 0.1uF 50V X7R 10% Pad SMD 0603 Soft Termination +125°C Automotive T/R | C20 | FP-GCJ188-0_2-IPC_C | CMP-2006-02223-2 | 1
ESP32-S3-WROOM-1U-N16R8 | Integrated Circuit | IC1 | ESP32S3WROOM1UN16R8 | ESP32-S3-WROOM-1U-N16R8 | 1
USBLC6-2SC6 | Integrated Circuit | IC2 | SOT95P280X145-6N | USBLC6-2SC6 | 1
TXU0202DCUR | Integrated Circuit | IC3 | SOP50P310X90-8N | TXU0202DCUR | 1
440055-5 | Connector | IMU1 | 4400555 | 440055-5 | 1
52271-0679 | 1.0 mm Pitch Easy-On(TM) Type FPC Connector, 3.0 mm Mated Height, Right Angle, ZIF, SMT, Bottom Contact, 6 Circuits, -40 to 85 degC, ELV and RoHS Compliant, Tape and Reel | J1 | MOLX-52271-0679 | CMP-1241-00227-1 | 1
54132-4062 | 0.5 mm Pitch Easy-On(TM) Type FPC Connector, 2.0 mm Mated Height, Right Angle, ZIF, SMT, Bottom Contact, 40 Circuits, -20 to 85 degC, ELV and RoHS Compliant, Tape and Reel | J2 | MOLX-54132-4062 | CMP-1241-00531-1 | 1
USB4105-GF-A | CONN RCPT USB2.0 TYPEC 5A | J3 | FP-USB4105-GF-A-MFG | CMP-245163-000001-1 | 1
BM14B-GHS-TBT(LF)(SN) | BM14B-GHS-TBT(LF)(SN) Conn Shrouded Header HDR 14 POS 1.25mm Solder ST Top Entry SMD T/R | J4 | FP-BM14B-GHS-TBT_LF_SN-MFG | CMP-00504-00289289-1 | 1
3.3uH | FIXED IND 3.3UH 3.5A 76 MOHM SMD | L1 | FP-SRP4020TA-MFG | CMP-07248-000008-1 | 1
PS1240P02BT | Loudspeaker or Buzzer | LS1 | PS1240P02BT | PS1240P02BT | 1
B4B-PH-K-S(LF)(SN) | Male Header, Pitch 2 mm, 1 x 4 Position, Height 6 mm, Tail Length 3.4 mm, -25 to 85 degC, RoHS, Bulk | P1 | JST-B4B-PH-K-S_V | CMP-2000-05165-1 | 1
10kR | RES 10kΩ 5.00% 0.2W 0603 | R1, R4, R5, R6, R7, R8, R9, R12, R19, R21, R22, R23, R24, R27, R28, R38 | FP-AC0603-IPC_A | CMP-03412-040683-1 | 16
100kR | RES 100kΩ 1.00% 0.2W 0603 | R2, R25, R29, R31 | FP-AC0603-IPC_A | CMP-03412-043770-1 | 4
1.3kR | 1.3kΩ ±5% 0.1W 0603 Thick Film Chip Resistor AEC-Q200 compliant | R3 | FP-RMCF0603-MFG | CMP-26527-000647-1 | 1
5.1kR | Thin Film Chip Resistors Automotive Grade 5.1kΩ 1% 50ppm/°C 0603 | R10, R13 | FP-AT0603-IPC_B | CMP-03412-047308-1 | 2
1MR | 1MΩ ±5% 0.125W 0805 Thick Film Chip Resistor AEC-Q200 compliant | R11, R40 | FP-RMCF0805-IPC_C | CMP-26527-000066-1 | 2
22R | 22Ω ±5% 0.1W 0603 Thick Film Chip Resistor AEC-Q200 compliant | R14, R18 | FP-RMCF0603-IPC_A | CMP-26527-002321-1 | 2
4.7kR | SMD Chip Resistor, Thin Film, 4.7KΩ, 100 V, 0805 [2012 Metric], 100 mW, 0.1%, RN73 Series | R15, R20 | FP-RN732A-MFG | CMP-03211-000377-1 | 2
0R | Chip Resistor, 0 Ohm, Jumper, +/- 5%, 0.125 W, -55 to 155 degC, 0805 (2012 Metric), RoHS, Tape and Reel | R16, R30 | RESC2013X60X35ML10T20 | CMP-2100-03673-1 | 2
0.68R |  | R17 | RESC1608X55X30NL15T15 | CMP-2000-00859-1 | 1
1.6kR | RES SMD 1.6K OHM 1% 1/10W 0603 | R26 | FP-RT0603-MFG | CMP-2000-04678-2 | 1
33R | 33Ω ±1% 0.125W 0805 Thick Film Chip Resistor AEC-Q200 compliant | R32, R33, R34, R37 | FP-RMCF0805-MFG | CMP-26527-003272-1 | 4
100R | 100Ω ±1% 0.125W 0603 High Power Anti-Sulfur Thin Film Chip Resistor | R35, R36, R39 | FP-RNCP0603-MFG | CMP-26527-000148-1 | 3
430182043816 | Switch Tactile N.O. SPST Round Button Gull Wing 0.05A 12VDC 1000000Cycles 1.57N SMD Reel | SW1, SW2 | 430182043816 | CMP-1452-00013-5 | 2
S1751-46R | Test Point | TP1, TP2, TP3, TP4, TP5, TP6, TP9, TP11, TP14, TP16 | S175146R | S1751-46R | 10
TPS259531DSGR | IC PWR MGMT EFUSE 2.7-18V 8WSON | U1 | FP-DSG0008A-IPC_A | CMP-04913-000052-1 | 1
STCS1APUR | 1.5A Max Constant Current LED driver, 8-Pin VDFPN, Tape and Reel | U2 | DFN8(3x3)-P050_N | CMP-0244-00276-1 | 1
TPS22919DCKR | POWER MANAGEMENT | U3 | FP-DCK0006A-MFG | CMP-04912-000027-1 | 1
AP63203WU-7 | IC REG BUCK 3.3V 2A TSOT26 | U4 | FP-TSOT26-MFG | CMP-12757-000006-1 | 1